## 1a1
A variant of regression in one variable.
You can determine the line as follows. |  |  |  | x | y | [6 empty] | y
Use scroll bars in O3 and O4 to adjust the |  |  | p1 | 0 | 20.6 | [5 empty] | p1 scroll bar |  | 206
y values for p1 and p2 in cells F3 and F4. |  |  | p2 | 100 | 87.7 | [5 empty] | p2 scroll bar |  | 877
The objective is to minimize the sum of the residuals. Cell E21.
[5 empty] | linear estimator for y: | y = | 20.6 | + | 0.671 | x
11 data | points
x (indep variable) | y (dependent variable) | linear estimator for y | linear estimator - y | y - linear estimator | absolute residual
61 | 66 | 61.531 | -4.469 | 4.469 | 4.469
35 | 38 | 44.085 | 6.085 | -6.085 | 6.085
74 | 79 | 70.254 | -8.746 | 8.746 | 8.746
17 | 32 | 32.007 | 0.007 | -0.007 | 0.007
99 | 87 | 87.029 | 0.029 | -0.029 | 0.029
53 | 50 | 56.163 | 6.163 | -6.163 | 6.163
88 | 73 | 79.648 | 6.648 | -6.648 | 6.648
4 | 63 | 23.284 | -39.716 | 39.716 | 39.716
14 | 30 | 29.994 | -0.006 | 0.006 | 0.006
50 | 55 | 54.15 | -0.85 | 0.85 | 0.85
68 | 61 | 66.228 | 5.228 | -5.228 | 5.228
|  | sum of residuals |  | 77.947

## 1a2
A variant of regression in one variable.
|  |  |  | x | y
|  |  | p1 | 0 | 20.6118
|  |  | p2 | 100 | 87.6706
The objective is to minimize the sum of the residuals. Cell D21.
[5 empty] | linear estimator for y: |  | y = | 20.6118 | + | 0.67059 | x
11 data | points
x (indep variable) | y (dependent variable) | linear estimator for y | linear estimator - y | y - linear estimator | absolute residual
61 | 66 | 61.5176 | -4.4824 | 4.4824 | 6.8041
35 | 38 | 44.0824 | 6.0824 | -6.0824 | 3.5155
74 | 79 | 70.2353 | -8.7647 | 8.7647 | 4.5464
17 | 32 | 32.0118 | 0.011765 | -0.011765 | 37.2887
99 | 87 | 87 | 3.5527e-13 | -3.5527e-13 | 7.4124
53 | 50 | 56.1529 | 6.1529 | -6.1529 | 1.4948
88 | 73 | 79.6235 | 6.6235 | -6.6235 | 3.2268
4 | 63 | 23.2941 | -39.7059 | 39.7059 | 0
14 | 30 | 30 | -3.5527e-14 | 3.5527e-14 | 11.567
50 | 55 | 54.1412 | -0.85882 | 0.85882 | 0
68 | 61 | 66.2118 | 5.2118 | -5.2118 | 4.299
|  | sum of residuals |  | 80.1546 |  | obj func: | 77.8941
w1 | 4.4824 | >= | 4.4824 | >= | -4.4824
w2 | 6.0824 | >= | -6.0824 | >= | -6.0824
w3 | 8.7647 | >= | 8.7647 | >= | -8.7647
w4 | 0.011765 | >= | -0.011765 | >= | -0.011765
w5 | 0 | >= | -3.5527e-13 | >= | 0
w6 | 6.1529 | >= | -6.1529 | >= | -6.1529
w7 | 6.6235 | >= | -6.6235 | >= | -6.6235
w8 | 39.7059 | >= | 39.7059 | >= | -39.7059
w9 | 3.5527e-15 | >= | 3.5527e-14 | >= | -3.5527e-15
w10 | 0.85882 | >= | 0.85882 | >= | -0.85882
w11 | 5.2118 | >= | -5.2118 | >= | -5.2118
p1
p2

## 1b1
A variant of regression in one variable.
You can determine the line as follows. |  |  |  | x | y | [6 empty] | y
Use scroll bars in O3 and O4 to adjust the |  |  | p1 | 0 | 33.8 | [5 empty] | p1 scroll bar |  | 338
y values for p1 and p2 in cells F3 and F4. |  |  | p2 | 100 | 79.6 | [5 empty] | p2 scroll bar |  | 796
Objective: minimize the sum of the residuals squared. Cell D22.
[5 empty] | linear estimator for y: | y = | 33.8 | + | 0.458 | x
11 data | points
x (indep variable) | y (dependent variable) | linear estimator for y |  | residual^2
33 | 42 | 48.914 |  | 47.8034
73 | 62 | 67.234 |  | 27.3948
20 | 31 | 42.96 |  | 143.0416
98 | 91 | 78.684 |  | 151.6839
1 | 54 | 34.258 |  | 389.7466
47 | 57 | 55.326 |  | 2.8023
11 | 36 | 38.838 |  | 8.0542
88 | 71 | 74.104 |  | 9.6348
56 | 55 | 59.448 |  | 19.7847
76 | 74 | 68.608 |  | 29.0737
67 | 60 | 64.486 |  | 20.1242
| sum of residuals squared |  |  | 849.1441
E(y). This is the expected value of the y variable. |  |  |  | 57.5455
Var(y). This is the variance of the y variable. |  |  |  | 275.157
Average(residual^2) |  |  |  | 77.1949
R^2. = [Var(y) - Average(Res^2)]/Var(y) |  |  |  | 0.71945
R^2 is meaningful only if the estimator minimizes the sum of residuals squared.

## 1b2
A variant of regression in one variable.
|  |  |  | x | y
|  |  | p1 | 0 | 33.7904
|  |  | p2 | 100 | 79.6335
Objective: minimize the sum of the residuals squared. Cell D22.
[5 empty] | linear estimator for y: | y = | 33.7904 | + | 0.45843 | x
11 data | points
x (indep variable) | y (dependent variable) | linear estimator for y |  | residual^2
33 | 42 | 48.9186 |  | 47.8674
73 | 62 | 67.2558 |  | 27.6239
20 | 31 | 42.959 |  | 143.0183
98 | 91 | 78.7166 |  | 150.8816
1 | 54 | 34.2488 |  | 390.1081
47 | 57 | 55.3367 |  | 2.7667
11 | 36 | 38.8332 |  | 8.0268
88 | 71 | 74.1323 |  | 9.8113
56 | 55 | 59.4625 |  | 19.9142
76 | 74 | 68.6311 |  | 28.8247
67 | 60 | 64.5053 |  | 20.2974
| sum of residuals squared |  |  | 849.1404
E(y). This is the expected value of the y variable. |  |  |  | 57.5455
Var(y). This is the variance of the y variable. |  |  |  | 275.157
Average(residual^2) |  |  |  | 77.1946
R^2. = [Var(y) - Average(Res^2)]/Var(y) |  |  |  | 0.71945
R^2 is meaningful only if the estimator minimizes the sum of residuals squared.

## problem 2
b1 | 3.5 | voxels
b2 | 2.5 | v1 | 3.5
b3 | 4.6667 | v2 | 7 | >=7
b4 | 4.4409e-16 | v3 | 7.6
b5 | 0 | v4 | 2.5
b6 | 0.3 | v5 | 5
|  | v6 | 7 | >=7
|  | v7 | 7 | >=7
|  | v8 | 7 | >=7
|  | v9 | 12.4167 |  | sum of rad on spine: | 5
[5 empty] | obj func: | 31.0167
obj func: min | b1+b4+2b1+2b6+b2+b4+2.5b3+2.5b6
Constraints: | 2b2+2b5<=5
v2,v6,v7,v8>=7